## PCB
Designator | Comment | Description | Footprint | Quantity
BTN1 | Push Button | Push button | PUSH BUTTON RIGHT ANGLE | 1
C1, C2, C3, C7, C10, C11, C12_ADE77531, C12_ADE77532, C12_ADE77533, C12_ADE77534, C17_ADE77531, C17_ADE77532, C17_ADE77533, C17_ADE77534, C22, C23, C24, C25 | 100n | Capacitor | C_0603 | 18
C4 | 1u | Capacitor | C_0603 | 1
C5, C6, C14_ADE77531, C14_ADE77532, C14_ADE77533, C14_ADE77534, C15_ADE77531, C15_ADE77532, C15_ADE77533, C15_ADE77534 | 22p | Capacitor | C_0603 | 10
C8, C9 | 470u | Electrolit capasitor | R79 | 2
C13_ADE77531, C13_ADE77532, C13_ADE77533, C13_ADE77534, C16_ADE77531, C16_ADE77532, C16_ADE77533, C16_ADE77534 | 10u | Capacitor | C_0805 | 8
C18_ADE77531, C18_ADE77532, C18_ADE77533, C18_ADE77534, C19_ADE77531, C19_ADE77532, C19_ADE77533, C19_ADE77534, C20_ADE77531, C20_ADE77532, C20_ADE77533, C20_ADE77534, C21_ADE77531, C21_ADE77532, C21_ADE77533, C21_ADE77534 | 33n | Capacitor | C_0603 | 16
C26, C29, C30 | 100n | Capacitor | C_0805 | 3
C27, C28, C31 | 0.47u | Capacitor | C_0805 | 3
D1, D2, D3, D4, D6_ADE77531, D6_ADE77532, D6_ADE77533, D6_ADE77534, D7_Relay1, D7_Relay2, D7_Relay3, D7_Relay4 |  | Typical INFRARED GaAs LED | LED_5mm | 12
D8_Relay1, D8_Relay2, D8_Relay3, D8_Relay4 | D_DO-214AC | Diode | DO-214AC | 4
IC1 | ATmega328 | High Performance, Low Power Atmel AVR 8-Bit Microcontroller | TQFP-32 | 1
IC2 | AX3161 | 52KHz, 2A PWM Buck DC/DC Converter | TO263-5L | 1
IC3 | TES 1-0511 | Isolated DC/DC Converter | TES 1-0511 | 1
IC4_ADE77531, IC4_ADE77532, IC4_ADE77533, IC4_ADE77534 | ADE7753 | Data Acquisition ADC/DAC | SOP-20 | 4
IC5 | ADUM3154 | Digital Isolator for SPI | SOP-20 | 1
IC6 | ISO7740 | Quad-Channel Digital Isolators | SOIC-16 | 1
IC7 | MAX3232 | RS-232 Line Driver/Receiver With ±15-kV ESD Protection | SSOP-16 | 1
L1 | 120uH | Inductor | L-12.3x12.3 | 1
Q1_Relay1, Q1_Relay2, Q1_Relay3, Q1_Relay4 | IRLML2502 | N-Channel Enhancement Mode MOSFET | SOT23 | 4
R1_CH1, R1_CH2, R1_CH3, R1_CH4 | SHUNT | Current Shunt | WSHP2818 | 4
R2_CH1, R2_CH2, R2_CH3, R2_CH4 | 1M | Resistor | R_0805 | 4
R3_CH1, R3_CH2, R3_CH3, R3_CH4 | 810 | Resistor | R_0805 | 4
R4, R5, R6, R15_ADE77531, R15_ADE77532, R15_ADE77533, R15_ADE77534, R19_Relay1, R19_Relay2, R19_Relay3, R19_Relay4 | 2.2k | Resistor | R_0603 | 11
R7 | 10k | Resistor | R_0603 | 1
R9 | 6.8k | Resistor | R_0603 | 1
R10 | 1.5k | Resistor | R_0603 | 1
R11 | 4.7k | Resistor | R_0603 | 1
R13_ADE77531, R13_ADE77532, R13_ADE77533, R13_ADE77534, R14_ADE77531, R14_ADE77532, R14_ADE77533, R14_ADE77534, R16_Relay1, R16_Relay2, R16_Relay3, R16_Relay4, R17_Relay1, R17_Relay2, R17_Relay3, R17_Relay4, R18_Relay1, R18_Relay2, R18_Relay3, R18_Relay4 | 100k | Resistor | R_0603 | 20
RELAY1_Relay1, RELAY1_Relay2, RELAY1_Relay3, RELAY1_Relay4 | RTSET005 | General Purpose Relay | RTSET005 | 4
VD1 | 30BQ040 | High Performance Schottky Rectifier, 3.0 A | DO-214AB (SMC) | 1
X1_CH1, X1_CH2, X1_CH3, X1_CH4, X2 | DG-300-3 | DG-300-3 | DG-300-5MM-3 | 5
X3 | RJ45 | Outlet YH-55-05 8P8C 5521 | RJ45 | 1
X4 | PLS-5 | Header, 5-Pin | PLS-5-3D | 1
X5 | PLD-6 | PLD-6 | PLD-6 | 1
Z1, Z2_ADE77531, Z2_ADE77532, Z2_ADE77533, Z2_ADE77534 | 8MHz | Quartz resonator | HC-49 | 5